## Blad1
Energy calculator
Energy needed to heat up a water bed WITHOUT heat losses during initial heat up phase
| Start temp | 5 | Deg C
| End temp | 28 | Deg C
| delta T | 23 | K
| Available power | 500 | W
| Volume of water | 700 | liter
| Energy needed | 18693.8889 | Wh
| Energy needed | 67298000 | J
| Time for heat up | 37.3878 | hours
Fields
Fill in these fileds
| Result is shown |  | NOTE! Only valid during the heating phase.